## VESC_909
Comment | Description | Designator | Footprint | LibRef | Quantity
MIC5219 |  | *4 | SOT23-5 | MIC5219 | 1
10UF | Capacitor | C1, C37 | 1812 | CAP | 2
CAP | Capacitor | C2 | C-0603 | CAP | 1
220PF | Capacitor | C3 | C-0603 | CAP | 1
10UF | Capacitor | C8, C40, CP1, CP2, CP3, CP4 | 1206 | CAP | 6
2.2UF | Capacitor | C10, C11, C12, C13, C14, C16, C17, C18, C20, C23, C24, C26, C31, C35, C52, C401, CN | C-0603 | CAP | 17
15PF | Capacitor | C15, C38 | 0402 | CAP | 2
120PF | Capacitor | C19 | 0402 | CAP | 1
6.8NF | Capacitor | C21 | 0402 | CAP | 1
10UF | Polarized Capacitor (Radial) | C25 | LC-1206 | Cap Pol1 | 1
100NF | Capacitor | C27, C32, C180 | C-0603 | CAP | 3
220NF | Capacitor | C28, C29, C30 | C-0603 | CAP | 3
10UF | Polarized Capacitor (Radial) | C33, C330, C331 | C1206 | Cap Pol1 | 3
22NF | Capacitor | C34 | 0402 | CAP | 1
10UF | Capacitor | C39, C43, C44, C49 | C1206A | CAP | 4
2.2NF | Capacitor | C41, C42 | 0402 | CAP | 2
10UF | Capacitor | C210 | C-0603 | CAP | 1
HEAD-1X4 | Header, 4-Pin | CN1 | H-1X4 | HEAD-1X4 | 1
红色 | Typical RED, GREEN, YELLOW, AMBER GaAs LED | D1, D3 | LED0603 | LED2 | 2
绿色 | Typical RED, GREEN, YELLOW, AMBER GaAs LED | D2 | LED0603 | LED2 | 1
D Schottky | Schottky Diode | D4 | LC-SMA(DO-214AC)_S1 | D Schottky | 1
TVS | TVS保护 | D5 | DIODE-1206 | TVS | 1
Inductor | Inductor | L1 | L-SMD-7 | Inductor | 1
NTC | 贴片电阻 | NTC | 0603-2 | Res1 | 1
MICRO_USB |  | P1 | MicroUSB | MINI_USB | 1
Header 3 | 接插件 | P4 | HDR3X1_A | Header 3_1 | 1
Header 4 | Header, 4-Pin | P5 | H-1X4 | Header 4 | 1
CSD18540Q5B |  | Q1, Q2, Q3, Q4, Q5, Q6 | SON5X6 | CSD18540Q5B | 6
10K | 贴片电阻 | R2, R20 | 0402 | Res1 | 2
39K | 贴片电阻 | R3, R23, R26, R32 | 0402 | Res1 | 4
2.2K | 贴片电阻 | R4, R5, R24, R27, R33 | 0402 | Res1 | 5
0R | 贴片电阻 | R6 | 0603-2 | Res1 | 1
22R | 贴片电阻 | R14, R15 | LC-0402 | Res1 | 2
18K | 贴片电阻 | R17 | 0402 | Res1 | 1
3K3 | 贴片电阻 | R18 | 0402 | Res1 | 1
15K | 贴片电阻 | R19 | 0402 | Res1 | 1
220K | 贴片电阻 | R21 | 0402 | Res1 | 1
220R | 贴片电阻 | R22, R37, R38 | 0402 | Res1 | 3
1M | 贴片电阻 | R25 | 0603-2 | Res1 | 1
10R | 贴片电阻 | R28, R29, R34, R35, R42, R43 | 0603-2 | Res1 | 6
39K | 贴片电阻 | R30, R36, R46 | 0603-2 | Res1 | 3
100R | 贴片电阻 | R48, R49, R50, R51 | 0402 | Res1 | 4
0.001R | 贴片电阻 | R53, R54 | 2512 | Res1 | 2
120R | 贴片电阻 | R120 | 0603-2 | Res1 | 1
10K | 贴片电阻 | R402, RT | 0603-2 | Res1 | 2
SN65HVD232 | CAN收发器 | U1 | SOIC8_N | AT24C02_1 | 1
STM32F4R |  | U2 | STM32F4R | STM32F4R | 1
DRV8302 | 无刷直流驱动器 | U4 | HTSSOP-56 | DRV8302 | 1
8MHz | Crystal Oscillator | Y0 | XTAL_5032 | XTAL | 1